## Edge Contour Tilt-Turn
Tyrol Edge and Contour Egress Calculator: Tilt-Turn Windows
With Concealed Hinge
Typical IBC and IRC Building Code Minimum Size Requirements for Egress Windows
| Net Clear Width: |  |  |  | ≥ 20"
| Net Clear Height: |  |  |  | ≥ 24"
| Net Clear Area: |  |  |  | ≥ 5.7 ft²
| Except ground-floor and below grade: |  |  |  | ≥ 5.0 ft2
| Maximum Sill Height: |  |  |  | 44"
How to use Microsoft Excel calculator:
| Frame Size |  | Net Clear Opening |  |  | Free Vent Area (ft2) | Daylight Area (ft2)
| Width | Height | Clear Width | Clear Height | Clear Area (ft2)
| 27 | 29.75 | 19.4375 | 24.3125 | 3.2818 | 3.6671 | 2.7289
| Enter frame dimensions |  |  | Values in red font do not meet code-minimums
Single Tilt-Turn Window
Deducts
| Dimensions |  | Net Clear Opening |  |  | Free Vent Area (ft2) | Daylight Area (ft2) |  | Net Clear Opening |  |  | Free Vent Area (ft2) | Daylight Area (ft2)
| Frame Width | Frame Height | Clear Width | Clear Height | Clear Area (ft2) |  |  |  | Clear Width | Clear Height | Clear Area (ft2)
| 27.75 | 46 | 20.1875 | 40.5625 | 5.6865 | 6.3214 | 5.0115 | This is the narrowest width that meets IRC requirements for above-ground egress windows | -7.5625 | -5.4375 | 0.28556 | -5.3543 | -8.5039
| 34 | 34 | 26.4375 | 28.5625 | 5.2439 | 5.6984 | 4.5142 | This is the shortest frame height that meets requirements for Tyrol aspect ratio and IRC code for above-ground egress windows
| 27 | 29.75 | 19.4375 | 24.3125 | 3.2818 | 3.6671 | 2.7289
"Common Frame" Mulled Assemblies
For dimensions of egress window opening, measure the distance from the edge of frame of the operable window to the centerline of the common frame mullion (T-mull) | [8 empty] | Deducts
| Dimensions |  | Net Clear Opening |  |  | Egress Window |  |  | Net Clear Opening |  |  | Free Vent Area (ft2) | Daylight Area (ft2)
| Width Dimension* | Height Dimension* | Clear Width | Clear Height | Clear Area (ft2) | Free Vent Area (ft2) | Daylight Area (ft2) |  | Clear Width | Clear Height | Clear Area (ft2)
Side-By-Side | 35.75 | 54 | 29.0625 | 48.25 | 9.738 | 10.2682 | 8.6083 |  | -6.6875 | -5.75 | 0.26704 | -5.3543 | -8.5039
Middle window (between two others) | 35.75 | 54 | 29.0625 | 48.25 | 9.738 | 10.2682 | 8.6083 |  | -5.8125 | -5.4375 | 0.21948 | -3.7008 | -6.7717
Stacked (1 over 1) | 27 | 29.75 | 20.3125 | 25.125 | 3.5441 | 3.6671 | 2.9732 |  | -6.6875 | -4.625 | 0.21479 | -5.3543 | -7.6378
4-Way (eg: 2 over 2) | 27 | 29.75 | 21.1875 | 25.125 | 3.6968 | 3.9362 | 2.9732 |  | -5.8125 | -4.625 | 0.18669 | -4.5276 | -7.6378